## Hub_Unit
Name | Description | Designator | Footprint | LibRef | Quantity
1 |  | +5, GND | ANT | 1 | 2
USBLC6-2SC6 | TVS Diode Array Uni-Directional USBLC6-2SC6 17V, SOT-23 6-Pin | B1 | SOT95P280X145-6N | USBLC6-2SC6 | 1
1uf | WALSIN - 0603X105K250CT - SMD Multilayer Ceramic Capacitor, 1 F, 25 V, 0603 [1608 Metric], +/- 10%, X5R | C1 | CAPC1608X95N | 0603X105K250CT | 1
100nf | Capacitor | C2, C8, C9, C10, C11, C12, C13, C14, C15, C16, C17, C18, C19, C20, C21, C24, C25, C26, C27, C28, C29, C30, C33, C34, C36, C37, C39, C40, C42, C43, C45, C48, C49, C50, C51, C52, C54, C56, C57, C58, C60, C62 | CAPC1608X95N | VJ0603Y104KXACW1BC | 42
4.7uf | Cap Ceramic 2.2uF 10V X7R ±10% Pad SMD 0603 +125°C T/R | C3, C32, C35 | FP-CL10-IPC_A | CMP-13271-003582-1 | 3
10Uf | Capacitor | C4 | CAPC1608X95N | VJ0603Y104KXACW1BC | 1
1UF | Cap Ceramic 2.2uF 10V X7R ±10% Pad SMD 0603 +125°C T/R | C5 | FP-CL10-IPC_A | CMP-13271-003582-1 | 1
2.2uf | Cap Ceramic 2.2uF 10V X7R ±10% Pad SMD 0603 +125°C T/R | C6, C7 | FP-CL10-IPC_A | CMP-13271-003582-1 | 2
18pf | Multilayer Ceramic Capacitors MLCC - SMD/SMT 50volts 18pF 5% C0G | C22, C23 | CAPC1608X87N | C0603C180J5GAC | 2
220nF | WALSIN - 0603B223K500CT - CAPACITOR, MLCC, X7R, 0.022UF, 50V, 0603 | C31 | CAPC1608X87N | 0603B223K500CT | 1
4.7uf | WALSIN - 0603X105K250CT - SMD Multilayer Ceramic Capacitor, 1 F, 25 V, 0603 [1608 Metric], +/- 10%, X5R, Capacitor | C38, C55 | CAPC1608X95N | 0603X105K250CT, VJ0603Y104KXACW1BC | 2
0.47uf | Phycomp 0603 Standard 470nF Ceramic Multilayer Capacitor, 10 V dc, +125C, X7R Dielectric, +/-10% SMD | C41 | CAPC1608X90N | CC0603KRX7R6BB474 | 1
10uf | 10F +/-10% 10V Ceramic Capacitor X5R 0603 (1608 Metric) | C44, C53 | CAPC1608X90N | CL10A106KP8NNNC | 2
22uf | Capacitor | C46, C47 | CAPC1608X95N | VJ0603Y104KXACW1BC | 2
100nf | CAP CER 0.1UF 50V X7R 0603 | C59 | FP-VJ0603X-MFG | CMP-02417-000051-1 | 1
330nf | Capacitor | C61 | CAPC1608X95N | VJ0603Y104KXACW1BC | 1
SMBJ5.0A | TVS Diode (Uni-directional) | D1 | SMBJ12A | SMBJ5.0A | 1
SS16-E3_61T | Diode | D2 | DIOM5127X229N | SS16-E3_61T | 1
SS14 | Battery | D5 | DIOM5026X262N | SS14 | 1
0ZCF0300BF2C | Fuse | F1 | FUSC7451X115N | 0ZCF0300BF2C | 1
FCM1608KF-601T03 | Ferrite Bead | Ferrite | BEADC1608X95N | FCM1608KF-601T03 | 1
STM32F746BGT6 | Integrated Circuit | IC1 | QFP50P3000X3000X160-208N | STM32F746BGT6 | 1
IS42S16400J-7TLI | Integrated Circuit | IC2 | SOP80P1176X120-54N | IS42S16400J-7TLI | 1
SCD41-D-R1 | Integrated Circuit | IC3 | SCD41DR1 | SCD41-D-R1 | 1
BME688 | Integrated Circuit | IC4 | BME688 | BME688 | 1
AP63203WU-7 | Integrated Circuit | IC5 | AP63203WU7 | AP63203WU-7 | 1
TPS61165DBVT | Integrated Circuit | IC6 | SOT95P280X145-6N | TPS61165DBVT | 1
2N7002P,235 | Integrated Circuit | IC7 | SOT95P230X110-3N | 2N7002P,235 | 1
LMV393MM_NOPB | Integrated Circuit | IC8 | SOP65P490X110-8N | LMV393MM_NOPB | 1
FH12-40S-0.5SH_55_ | Connector | J2 | FH1240S05SH55 | FH12-40S-0.5SH_55_ | 1
FTSH-107-01-L-DV-K-A | Connector | J3 | FTSH-107-XX-YYY-DV-K-A | FTSH-107-01-L-DV-K-A | 1
USB4085-GF-A_REVA4 | USB-C (USB TYPE-C) USB 2.0 Receptacle Connector 24 (16+8 Dummy) Position Through Hole, Right Angle, low cost, 3.46mm profile, 16 pin, horizontal, Top mount | J4 | GCT_USB4085-GF-A_REVA4 | USB4085-GF-A_REVA4 | 1
FH12-10S-0.5SH_55_ | Connector | J15 | FH1210S05SH55 | FH12-10S-0.5SH_55_ | 1
W25Q128JVSIQ_TR | Inductor | L1 | SOIC127P780X195-8N | W25Q128JVSIQ_TR | 1
#A915AY-100M=P3 | FIXED IND 10UH 1.49A 90 MOHM SMD | L2 | FP-D53LC-MFG | CMP-06042-000140-1 | 1
DR74-4R7-R | High Power Density, High Efficiency, Shielded Inductor, 4.7 uH, -40 to 125 degC, RoHS, Tape and Reel | L3 | COBU-DR74-4R7-R_V | CMP-2000-06180-1 | 1
KPTL-3216SURCK-01-VS | LED | LED1, LED2 | KPTL3216SURCK01VS | KPTL-3216SURCK-01-VS | 2
SMI-1324-TW-5V-3-R | Loudspeaker or Buzzer | LS1 | SMI1324TW5V3R | SMI-1324-TW-5V-3-R | 1
ESP-01 | Modified .025" SQ Post Header, Through-hole, Vertical, -55 to 105 degC, 2.54 mm Pitch, 8-Pin, Male, RoHS | P1 | SMTC-MTSW-104-12-X-D-006 | CMP-1024-00110-1 | 1
TSW-105-05-G-D | 0.025" SQ Post Header, Through-hole, Vertical, -55 to 125 degC, 2.54 mm Pitch, 10-Pin, Male, RoHS | P2 | SMTC-TSW-105-05-X-D | CMP-1024-00362-1 | 1
691701510004B | Terminal Block, 5.08MM, Close Vertical Pcb Header, Thr Type, 4 Pins | P3 | 691701510004B | CMP-1502-02331-3 | 1
PT334-6B | Phototransistor | Q1 | PT3346B | PT334-6B | 1
10k | Resistor | R1, R2, R3, R4, R6, R13, R14, R24, R26 | RESC1608X55N | RC0603FR-071KL | 9
47 | Resistor | R5 | RESC1608X55N | RC0603FR-071KL | 1
4k7 | Resistor | R7, R9, R10, R11, R12, R17, R18, R19 | RESC1608X55N | CRCW06034K70JNEAC | 8
10 OHM | AR03BTCX6R80 | R8 | RESC1608X50N | RCA0603100KFKEA | 1
1k | CRCW0603 Resistor T/R 0.10W,1%,1K Vishay CRCW Series Thick Film Surface Mount Resistor 0603 Case 1k +/-1% 0.1W +/-100ppm/C | R15 | RESC1608X50N | CRCW06031K00FKEA | 1
100k | 100 kOhms +/-1% 0.1W, 1/10W Chip Resistor 0603 (1608 Metric) Anti-Sulfur, Automotive AEC-Q200 Thick Film | R16 | RESC1608X50N | RCA0603100KFKEA | 1
100 OHM | Res Thin Film 0603 100 Ohm 1% 0.1W(1/10W) +/-50ppm/C Sulfur Resistant Pad SMD Automotive Medical T/R | R20 | RESC1608X55N | TNPW0603100RFHEA | 1
10K | 100 kOhms +/-1% 0.1W, 1/10W Chip Resistor 0603 (1608 Metric) Anti-Sulfur, Automotive AEC-Q200 Thick Film | R21 | RESC1608X50N | RCA0603100KFKEA | 1
5.1 kΩ, 1% | Resistor | R22, R23 | RESC1608X55N | RC0603FR-071KL | 2
1M | Resistor | R25 | RESC1608X55N | RC0603FR-071KL | 1
MCP2221A-I/SL | IC USB TO I2C/UART 14SOIC | U1 | FP-C04-065-SL-MFG | CMP-06284-000011-1 | 1
PT10MV11-104A2020-S | Variable Resistor | VR1 | PT10MV11104A2020S | PT10MV11-104A2020-S | 1
ABS07-32.768KHZ-T | Crystal or Oscillator | Y1 | ABS07 | ABS07-32.768KHZ-T | 1
ASCO-8.000MHZ-EK-T3 | Crystal or Oscillator | Y2 | ASCO16000MHZEKT | ASCO-8.000MHZ-EK-T3 | 1